## Tiresias_BOM
Description | Value | Quantity | Designator | Manufacturer | Part Number
2.45 GHz chip antenna | 2450AT18B100 | 1 | A1 | Johanson Technology | Johanson 2450AT18B100
Microphones MICROPHONE -42 DB 2 VDC 200 UA 300 OHM,20 Hz ~ 20 kHz Analog Microphone MEMS (Silicon) 1.5 V ~ 3.6 V Omnidirectional (-42dB +/-1dB) Solder Pads | N.A. | 2 | B1, B2 | PUI Audio | AMM-3742-T-WP-R
IMUs - Inertial Measurement Units Smart Ultra-Low Power Inertial Measurement Unit (IMU) for Wearable Applications |  | 1 | B3 | Bosch | BMI270
Capacitor, 0.7p, 0201, NP0, ±2% | 0.7p | 1 | C1 | N.A. | C0201-0p7
Capacitor, 1uF, 0402, X5R, ±5% | 1uF | 11 | C2, C3, C5, C7, C10, C14, C15, C32, C38, C40, C54 | N.A. | C0402-1µ0
Capacitor, 2.2nF, 0201, NP0, ±2% | 2.2nF | 1 | C4 | N.A. | C0201-2n2
Capacitor, 100nF, 0201, NP0, ±2% | 100nF | 23 | C6, C8, C9, C11, C12, C13, C16, C17, C21, C26, C27, C28, C29, C33, C34, C39, C41, C42, C44, C47, C48, C51, C53 | N.A. | C0201-100n
Capacitor, 10uF, 0402, X5R, ±5% | 10uF | 3 | C18, C20, C52 | N.A. | C0402-10µ
Capacitor, NC, 0201, NP0, ±2% | N.C. | 4 | C19, C35, C36, C37 | N.A. | C0201-NC
Capacitor, 2.2uF, 0603, Ceramic, X5R, ±10%, 10V | 2.2µF | 1 | C22 | N.A. | C0603-2µ2-10V-X5R
Capacitor, 10uF, 0603, X5R, ±10% | 10uF | 5 | C23, C24, C25, C30, C49 | N.A. | C0603-10µ
Capacitor, 22uF, 0603, X5R, ±20%, 6.3V | 22µF | 2 | C31, C50 | N.A. | C0603-22µ
Capacitor, 10nF, 0201, NP0, ±2% | 10nF | 1 | C43 | N.A. | C0201-10n
Capacitor, 1u5F, 0402, X5R, ±5% | 1u5F | 2 | C45, C46 | N.A. | C0402-1µ5
Very low capacitance bidirectional ESD protection diode | PESD5V0V1BDSF | 4 | D1, D2, D3, D4 | Nexperia | PESD5V0V1BDSF
Ferrite Bead, 120 Ohm @ 100MHz, 500mA, 250 mOhm Max | 120R/0.55A | 1 | FB1 | Murata | FB0402-120R@100M-500mA
General Purpose Audio Codec 4ADC / 2DAC Ch 42-Pin WLCSP T/R | N.A. | 1 | IC1 | Analog Devices | ADAU1787BCBZRL
Coaxial Connector with Switch | MM8130-2600 | 1 | J1 | Murata | MM8130-2600
1.0mm pitch connector side entry SMD | SM02B-SRSS-TB | 4 | J2, J3, J4, J5 | JST Sales America Inc. | SM03B-SRSS-TB
Inductor, 2.2nH, 0201 ±5%, High frequency | 2.2nH | 2 | L1, L2 | N.A. | L0201-2n2
Inductor, 10uH, 0603, IDC, min = 50 mA, ±20% | 10uH | 2 | L3, L4 | N.A. | L0603-10µ
Inductor, 2.2uH, 0806, 2.5A 87MOHM SMD | 2.2µH | 1 | L5 | Samsung Electro-Mechanics | CIGT201610EH2R2MNE
LED, SMD, 0603, RED | L0603R | 4 | LD1, LD2, LD3, LD5 | Multicomp | OVS-0608 RED
LED, SMD, 0603, Yellow | L0603Y | 1 | LD4 | Wurth Elektronik | 150060YS75000
Pin Header 2x5, 1.27mm (50mil), SMD, Keying Shroud Angular | Pin Header 2x5, 1.27mm Angular | 1 | P1 | W-CON | Pin Header 2x5 SMD, 1.27mm, KS
MOSFET, Dual N and P-Channel, 20V, 450mA/310mA, 990mOhm, 350mW | DMC2990UDJ | 1 | Q1 | Diodes Incorporated | DMC2990UDJ-7
MOSFET, Dual N-Channel, 20V, 240mA, 1050mOhm, 300mW | DMN26D0UDJ | 2 | Q2, Q3 | Diodes Incorporated | DMN26D0UDJ-7
Resistor, 1M, 0201, ±1%, 0.05W | 1M0 | 5 | R1, R5, R8, R10, R13 | N.A. | R0201-1M0
Resistor, 1.5M, 0201, ±1%, 0.05W | 1M5 | 1 | R2 | N.A. | R0201-1M5
Resistor, 6.8k, 0201, ±1%, 0.05W | 6K8 | 1 | R3 | N.A. | R0201-6k8
Resistor, 220k, 0201, ±1%, 0.05W | 220k | 1 | R4 | N.A. | R0201-220k
Resistor, 220R, 0201, ±1%, 0.05W | 220R | 3 | R6, R7, R12 | N.A. | R0201-220R
Resistor, 470R, 0201, ±1%, 0.05W | 470R | 2 | R9, R11 | N.A. | R0201-470R
Resistor, 10k, 0201, ±1%, 0.05W | 10k | 2 | R14, R15 | N.A. | R0201-10k
Resistor, 1.8k, 0201, ±1%, 0.05W | 1K8 | 2 | R16, R17 | N.A. | R0201-1k8
Resistor, 33R, 0201, ±1%, 0.05W | 33R | 8 | R18, R19, R20, R21, R22, R23, R24, R25 | N.A. | R0201-33R
Tactile Switch, SPNO, SMD, 160gf, 4.2x3.3x2.5mm | PB SW | 2 | SW1, SW2 | KLS | KLS7-TS3401-2.5-160R
Multi-protocol Bluetooth Low Energy, IEEE 802.15.4, ANT and 2.4GHz proprietary system-on-chip | N.A. | 1 | U1 | Nordic Semiconductors | nRF5340-CLAA
0.9V Ultra-Low Quiescent Current, Inductor Built-in Step-Down DC/DC Converter, CL-2025-03 | XCL232D091 | 1 | U2 | Torex Semiconductor | XCL232D091KR-G
1.8V, 200mA Inductor Built-in Step-Down “micro DC/DC” Converter | XCL210C18 | 1 | U3 | Torex Semiconductor | XCL210C181GR-G
Li-Ion/Li-Polymer USB battery charger with a high efficiency buck regulator | nPM1100-CAAAC0 | 1 | U4 | Nordic Semiconductor | nPM1100-CAAAC0
Wide Vcc Range 16M-BIT [x 1/x 2/x 4] CMOS MXSMIO (SERIAL MULTI I/O) FLASH MEMORY | N.A. | 1 | U5 | Macronix | MX25R1635FZUIL0
Voice Pickup Sensor | N.A. | 1 | U7 | Knowless | V2S200D-1-8
XTAL SMD 2016, 32MHz, Cl=8pF, Total Tol: ±40ppm | 32MHz | 1 | X1 | Golledge | XTAL_SMD2016_32MHz_8pF_General
XTAL SMD 2012, 32.768kHz, Cl=9pF, Total Tol: ±50ppm | 32.768kHz | 1 | X2 | Golledge | XTAL_SMD2012_32.768kHz_9pF_General
Standard Clock Oscillators Oscillator 2520 4-SMD 24.576MHz +/-50ppm -40°C ~ 85°C CMOS 1.8V ~ 3.3V | 24.576 MHz | 1 | Y1 | Abracon | ASDMB-24.576MHZ-LC-T