## Tiresias
Comment | Description | Designator | Footprint | LibRef | Quantity
2450AT18B100 | 2.45 GHz chip antenna | A1 | 2450AT18B100 | Johanson 2450AT18B100 | 1
AMM-3742-T-WP-R | Microphones MICROPHONE -42 DB 2 VDC 200 UA 300 OHM,20 Hz ~ 20 kHz Analog Microphone MEMS (Silicon) 1.5 V ~ 3.6 V Omnidirectional (-42dB +/-1dB) Solder Pads | B1, B2 | AMM3742TWPR | AMM-3742-T-WP-R | 2
BMI270 | IMUs - Inertial Measurement Units Smart Ultra-Low Power Inertial Measurement Unit (IMU) for Wearable Applications | B3 | BMI270 | BMI270 | 1
0.7p | Capacitor, NP0, ±2% | C1 | CAPC0603X03L_C | CAP_0201_0p7 | 1
1uF | Capacitor, X5R, ±5% | C2, C3, C5, C7, C10, C14, C15, C32, C38, C40 | CAPC1005X04L | CAP_0402_1uF | 10
2.2nF | Capacitor, NP0, ±2% | C4 | CAPC0603X03L_C | CAP_0201_2n2 | 1
100nF | Capacitor, NP0, ±2% | C6, C8, C9, C11, C12, C13, C16, C17, C21, C26, C27, C28, C29, C33, C34, C39, C41, C42, C44, C47, C48, C51, C53 | CAPC0603X03L_C | CAP_0201_100nF | 23
10uF | Capacitor, X5R, ±5% | C18, C20, C52 | CAPC1005X04L | CAP_0402_10uF | 3
N.C. | Capacitor, NP0, ±2% | C19, C35, C36, C37 | CAPC0603X03L_C_NC | CAP_0201_NC | 4
2.2µF | Capacitor, Ceramic, X5R, ±10%, 10V | C22 | CAPC1608X06L | CAP_0603_2u2F | 1
10uF | Capacitor, X5R, ±10% | C23, C24, C25, C30, C49 | CAPC1608X06L | CAP_0603_10uF | 5
22µF | Capacitor, X5R, ±20%, 6.3V | C31, C50 | CAPC1608X06L | CAP_0603_22uF | 2
10nF | Capacitor, NP0, ±2% | C43 | CAPC0603X03L_C | CAP_0201_10nF | 1
1u5F | Capacitor, X5R, ±5% | C45, C46 | CAPC1005X04L | CAP_0402_1u5F | 2
PESD5V0V1BDSF | Very low capacitance bidirectional ESD protection diode | D1, D2, D3, D4 | DFN40P60X30-2N | PESD5V0V1BDSF | 4
120R/0.55A | Ferrite Bead, 120 Ohm @ 100MHz, 500mA, 250 mOhm Max | FB1 | INDC1005X04L | FB0402-120R@100M-500mA | 1
General Purpose Audio Codec 4ADC / 2DAC Ch 42-Pin WLCSP T/R Source: Datasheet |  | IC1 | BGA42C35P7X6_270X232X53 | ADAU1787BCBZRL | 1
MM8130-2600 | Coaxial Connector with Switch | J1 | COAXIAL-SWF | MM8130-2600 | 1
SM02B-SRSS-TB | 1.0mm pitch connector side entry SMD | J2, J3, J4, J5 | SM02B-SRSS-TB(LF)(SN) | SM02B-SRSS-TB | 4
2.2nH | High frequency chip inductor ±5% | L1, L2 | INDC0603X03L_C | IND_0201_2n2H | 2
10uH | Chip inductor, IDC,min = 50 mA, ±20% | L3, L4 | INDC1608X06L | IND_0603_10uH | 2
2.2µH | FIXED IND 2.2UH 2.5A 87MOHM SMD | L5 | INDC2016X10N | IND_0806_2u2H | 1
L0603R | LED, SMD, 0603, RED | LD1, LD2, LD3, LD5 | LED_0603_R | LED_0603_RED | 4
L0603Y | LED, Yellow, 0603, 590nm, Vf=2.0V, 120mcd, - 40 to +85°C | LD4 | LED_0603_Y | LED_0603_YEL | 1
Pin Header 2x5, 1.27mm Angular | Pin Header 2x5, 1.27mm (50mil), SMD, Keying Shroud Angular | P1 | HDR_2x5-SMD-1.27mm-ANG | Pin Header 2x5 SMD, 1.27mm, ANG | 1
DMC2990UDJ | MOSFET, Dual N and P-Channel, 20V, 450mA/310mA, 990mOhm, 350mW | Q1 | SOTFL35P100X50-6N | DMC2990UDJ-7 | 1
DMN26D0UDJ | MOSFET, Dual N-Channel, 20V, 240mA, 1050mOhm, 300mW | Q2, Q3 | SOTFL35P100X50-6N | DMN26D0UDJ-7 | 2
1M0 | Resistor, ±1%, 0.05W | R1, R5, R8, R10, R13 | RESC0603X03L_C | RES_0201_1M0 | 5
1M5 | Resistor, ±1%, 0.05W | R2 | RESC0603X03L_C | RES_0201_1M5 | 1
6K8 | Resistor, ±1%, 0.05W | R3 | RESC0603X03L_C | RES_0201_6K8 | 1
220k | Resistor, ±1%, 0.05W | R4 | RESC0603X03L_C | RES_0201_220K | 1
220R | Resistor, ±1%, 0.05W | R6, R7, R12 | RESC0603X03L_C | RES_0201_220R | 3
470R | Resistor, ±1%, 0.05W | R9, R11 | RESC0603X03L_C | RES_0201_470R | 2
10k | Resistor, ±1%, 0.05W | R14, R15 | RESC0603X03L_C | RES_0201_10K | 2
1K8 | Resistor, ±1%, 0.05W | R16, R17 | RESC0603X03L_C | RES_0201_1K8 | 2
33R | Resistor, ±1%, 0.05W | R18, R19, R20, R21, R22, R23, R24, R25 | RESC0603X03L_C | RES_0201_33R | 8
PB SW | Tactile Switch, SPNO, SMD, 160gf, 4.2x3.3x2.5mm | SW1, SW2 | KLS-TS3401 | KLS7-TS3401-2.5-160R | 2
| Multi-protocol Bluetooth Low Energy, IEEE 802.15.4, ANT and 2.4GHz proprietary system-on-chip | U1 | BGA95C35P12X11_437X397X50 | nRF5340-CLAA | 1
XCL232D091 | 0.9V Ultra-Low Quiescent Current, Inductor Built-in Step-Down DC/DC Converter, CL-2025-03 Source: Datasheet | U2 | CL-2025 | XCL232D091KR-G | 1
XCL210C12 | 1.8V, 200mA Inductor Built-in Step-Down “micro DC/DC” Converter | U3 | CL-2025 | XCL210C18 | 1
nPM1100-CAAAC0 | Li-Ion/Li-Polymer USB battery charger with a high efficiency buck regulator | U4 | BGA25C40P5X5_200X200X50 | nPM1100-CAAAC0 | 1
MX25R1635FZUIL0 | Wide Vcc Range 16M-BIT [x 1/x 2/x 4] CMOS MXSMIO (SERIAL MULTI I/O) FLASH MEMORY | U5 | USON-8L-2X3X0P6_MAC-L | MX25R1635FZUIL0 | 1
Sensor Voltage Surface Mount Source: Datasheet |  | U7 | V2S200D18 | V2S200D-1-8 | 1
32MHz | XTAL SMD 2016, 32MHz, Cl=8pF, Total Tol: ±40ppm | X1 | BT-XTAL_2016 | XTAL_SMD2016_32MHz | 1
32.768kHz | XTAL SMD 2012, 32.768kHz, Cl=9pF, Total Tol: ±50ppm | X2 | XTAL_2012 | XTAL_SMD2012_32k768Hz | 1
ASDMB-24.576MHZ-LC-T |  | Y1 | XTAL_ASDMB-24.576MHZ-LC-T | ASDMB-24.576MHZ-LC-T | 1